## 3D Printed Parts
Item | QTY | Printed | Config | Stepper Config | 1" or 25mm Box | Belt Size | Notes
Box Section Linear Guild STD | 8 | No | Default | N/A | N/A | N/A
* Optional Config | [6 empty] | Results in a tidyer looking machine but does require M8 Coach bolts with filled edges
-- Box Section Linear Guild STD | 4 | No | Optional | N/A | N/A | N/A
-- Box Section Linear Guild COACH BOLT | 4 | No | Optional | N/A | N/A | N/A
1" Square Box section | [6 empty] | Use this subsection over 25mm box section if you plan to use 1" box section
-- X Axis Box Section Mount 1'x1' | 2 | No | Default | N/A | 1" | N/A
* 2mm Pitch belt
-- Y Axis Bar Mount 1'x1' 2mm Mirror | 2 | No | Default | N/A | 1" | GT2 (2mm)
-- Y Axis Bar Mount 1'x1' 2mm STD | 2 | No | Default | N/A | 1" | GT2 (2mm)
-- X Axis Belt Clamp 2mm GT2 Belt Plate | 2 | No | Default | N/A | 1" | GT2 (2mm)
-- X Axis Belt Clamp 2mm GT2 | 2 | No | Default | N/A | 1" | GT2 (2mm)
* 3mm Pitch Belt
-- Y Axis Bar Mount 1'x1' 3mm Mirror | 2 | No | Default | N/A | 1" | 3M HTD (3mm)
-- Y Axis Bar Mount 1'x1' 3mm STD | 2 | No | Default | N/A | 1" | 3M HTD (3mm)
-- X Axis Belt Clamp 2mm 3M HTD Belt Plate | 2 | No | Default | N/A | 1" | 3M HTD (3mm)
-- X Axis Belt Clamp 2mm 3M HTD | 2 | No | Default | N/A | 1" | 3M HTD (3mm)
25mm Square Box section | [6 empty] | Use this subsection over 1" box section if you plan to use 25mm box section
-- X Axis Box Section Mount 25x25 | 2 | No | Default | N/A | 25mm | N/A
* 2mm Pitch belt
-- Y Axis Bar Mount 25x25 2mm Mirror | 2 | No | Default | N/A | 25mm | GT2 (2mm)
-- Y Axis Bar Mount 25x25 2mm STD | 2 | No | Default | N/A | 25mm | GT2 (2mm)
-- X Axis Belt Clamp 2mm GT2 Belt Plate | 2 | No | Default | N/A | 25mm | GT2 (2mm)
-- X Axis Belt Clamp 2mm GT2 | 2 | No | Default | N/A | 25mm | GT2 (2mm)
* 3mm Pitch Belt
-- Y Axis Bar Mount 25x25 3mm Mirror | 2 | No | Default | N/A | 25mm | 3M HTD (3mm)
-- Y Axis Bar Mount 25x25 3mm STD | 2 | No | Default | N/A | 25mm | 3M HTD (3mm)
-- X Axis Belt Clamp 2mm 3M HTD Belt Plate | 2 | No | Default | N/A | 25mm | 3M HTD (3mm)
-- X Axis Belt Clamp 2mm 3M HTD | 2 | No | Default | N/A | 25mm | 3M HTD (3mm)
Motor Mount NEMA17 | 2 | No | Optional | NEMA17 | N/A | N/A
NEMA17 50mm Spacer | 2 | No | Optional | NEMA17 | N/A | N/A
Motor Mount NEMA23 | 2 | No | Default | NEMA23 | N/A | N/A
NEMA23 50mm Spacer | 2 | No | Default | NEMA23 | N/A | N/A
X Carriage Belt Idler | 1 | No | Default | N/A | N/A | N/A
Y Axis Dust Cover Spacer | 4 | No | Optional | N/A | N/A | N/A | Spacer when fitting dust cover to the Y axis
Y Gantry Bearing Cap | 1 | No | Default | N/A | N/A | N/A
Y Gantry Bearing Cap (Cable mount) | 1 | No | Default | N/A | N/A | N/A
* Optional Config | [6 empty] | If cable management is required
-- Y Gantry Bearing Cap | 1 | No | Optional | N/A | N/A | N/A
-- Y Gantry Bearing Cap W/ cable clip | 1 | No | Optional | N/A | N/A | N/A
Y Gantry Bearing Space | 2 | No | Default | N/A | N/A | N/A
Y Gantry Box Mount Foot | 4 | No | Default | N/A | N/A | N/A
Y Gantry Box Section Belt Clamp | 4 | No | Default | N/A | N/A | N/A
Y Gantry Motion Link | 2 | No | Default | N/A | N/A | N/A
Z Carriage - Linear Guild (Recomened)
Z Axis Bearing Cup Bottom | 1 | No | Default | N/A | N/A | N/A
Z Axis Bearing Cup Top | 1 | No | Default | N/A | N/A | N/A
Z Axis Bearing Cup Top - Limit Tab Removed | 1 | No | Optional | N/A | N/A | N/A | Allows clearance for router (Makita in my case) by removing the upper Z limit switch tab
Spindle Options
MGN 12 Spindle mount 52mm (Text) | 1 | No | Optional | N/A | N/A | N/A
MGN 12 Spindle mount 52mm (NO Text) | 1 | No | Optional | N/A | N/A | N/A
MGN 12 Spindle mount 65mm (Text) | 1 | No | Default | N/A | N/A | N/A | I currently us a VFD spindle
MGN 12 Spindle mount 65mm (NO Text) | 1 | No | Default | N/A | N/A | N/A | I currently us a VFD spindle
MGN 12 Spindle mount 80mm (Text) | 1 | No | Optional | N/A | N/A | N/A
MGN 12 Spindle mount 80mm (NO Text) | 1 | No | Optional | N/A | N/A | N/A
X Axis Drag Chain mount X carriage | 1 | No | Default | N/A | N/A | N/A
X Axis Drag Chain Mount Y Side panel | 1 | No | Default | N/A | N/A | N/A
Y Axis Drag Chain mount to X carriage | 1 | No | Default | N/A | N/A | N/A
Drag Chain Y Carriage Mount | 1 | No | Default | N/A | N/A | N/A

## Nut and Bolt
Item | QTY | Config | Stepper Config | 1" or 25mm Box | Belt Size | Notes
M3 Penny Washers (Large) | Lots
M3 Machine Screws (Different lengths) | Lots |  |  |  |  | x16,20,25,30,40 mm Lengths (good to have a selection on hand)
M3 Nuts | Lots
M3 Rivit Nuts | 16 |  |  |  |  | (FN02991) used to mount the MGN rail to the wooden board
M4 Penny Washers (Large) | Lots | Default | N/A | N/A | N/A
M4 x40mm Bolt | 20
M4 x 35mm Countersunk Screw | 32
M4 Nuts | Lots
M5 x70mm Bolt with Washer head | 8 |  | NEMA23 |  |  | Used on the Y axis side pannel to mount the Nema 23s
M5 Washers | 8
M5 Nuts | 8 |  |  |  |  | Used on the Y axis side pannel to mount the Nema 23s
M8 Axis Connecting Bar | 1 |  |  |  |  | Length is size dependant on machine
M8 Lead screw / Threaded Rod | 1 |  |  |  |  | 400mm cut to length
M8 x25mm Herx Head Bolt | 32
M8 x75mm Bolt | 20 | Default
M8 x75mm Coach Bolt | 20 | Optional
M8 Washers | Lots
M8 Nuts | Lots
M8 Collar | 4
M8 Tee Nuts |  | Optional |  |  |  | Used to mount work pieces to the bed
MGN12 200mm | 2
MGN12C | 4
3M HTD Belt | 1 |  |  |  |  | Length is size dependant on machine
24T 3M HTD 8mm Pulley | 5/7 |  |  |  |  | Used on the X/Y Axis Motion note the bore of your stepper motors!
20T 3M HTD 8mm Pulley | 2 |  |  |  |  | Used for the Z Axis
345-3M-9 | 1 |  | NEMA23 |  |  | Used to link the Z axis
608 Bearing | 56
Drag Chain 18x37mm Open | 2
Aluminum Box section 25x25xX/Yx3mm (W,D,L,T) | 4 | Default | N/A
Steel Box section 25x25xX/Yx2mm (W,D,L,T) | 4 | Optional | N/A

## Electronics
Item | QTY | Ordered? | Notes
PSU | 1 | No
-12V 100W+ (Stepper motors Only) |  | No | Currently use a over kill 400W PSU for Stepper motors only
- Spindle PSU (Dependant on Spindle choose!) |  | No | Will be required with DC motors Like the orginal used in R2
Stepper Motor Drivers | 4 | No
- DRV8825 |  | No | Currently used on R2 & R2.1
- A4988 |  | No | I would recomd the DRV8825 driver instead of theses
- More to come… |  | No
Stepper Motors | 4 | No
- NEMA 17 |  | No
--- 42BYGHW609 4000g/cm 1.7A |  | No | Used on R2 Y,Z axis
--- 17HS24-2104S |  | No | Used on R2 X axis
- NEMA 23 |  | No
---23HS41-1804S |  | No | Currently used on all axis on R2.1
Motion Controller | 1 | No
- Arduino Mega (Ramps 1.4 - Marlin Firmware) |  | No | Currently used on all my machines
- Arduino Uno (GRBL with CNC sheild) |  | No | Not used
Endstops | 6 | No
- KW11 Micro switches |  | No | Used on all my machines
- LJ12A3-4-Z/BY Inductive Sensor |  | No | My ideal option but more costly
Controller/ Stepper motor driver Cooling Fan | 1 | No
- 60mm DC Fan |  | No | Or other Size but needed to keep the drivers running cool
Cabling |  | No
- 4 Core AWG24/26 Cable |  | No | Used for Stepper motors and Endstop
- Ethernet Cable |  | No | Not recommened due to high chance of breakage due to movement (Google "Work Hardening" - due to the single cores/strand used it Cat cabling)
Spindle | 1 | No
- Quiet Cut Spindle (300W 48V DC motor) |  | No | Used on R2 Requires an aditional PSU as stated un PSU section
- 400W 48V DC motor |  | No | Requires an aditional PSU as stated un PSU section
- VDF Spindle |  | No | Currently using a 1.5kW aircooled VFD spindle on R2.1 well worht it ( 1.5KW Air-cooled Spindle motor/ .5kw Variable Frequency Drive inverter)